## Sheet1
Project : Digital clock with LCD display
1. Functional Requirements
1.1 The Clock shall display time.
1.1.1 The system shall display the current time in the format " HH:MM:SS " on the first line of the 16x2 LCD.
1.1.2 The time shall be centered on the line.
1.2 The clock shall display date.
1.2.1 The system shall display the current date in the format " DD/MM/YYYY" on the second line of the 16x2 LCD.
1.2.2 The date shall be centered for readability.
1.3 The system shall retrieve data from DS3231.
1.3.1 The system shall retrieve the current time and date from the DS3231 module via I2C at least once per second.
1.3.2 Data retrieval shall be completed within 100ms.
1.4 The Clock shall have its initial time and date set.
1.4.1 The system shall alow user to set the initial time and date by editing the Arduino code before uploading.
1.4.2 This process shall take no more than 5 minutes for a beginner.
1.5 The system shall maintain time during power loss.
1.5.1 The system shall maintain accurate time and date by using the CR2032 battery when the main 5V is off.
1.5.2 Timekeeping shall persist at least 12 months with a new battery.
1.6 The system shall allow setting of LED on and off times.
1.6.1 The user shall be able to set the LED on time and off time by editing the Arduino code before uploading.
1.6.2 The on and off times shall be specified in "HH:MM" format.
1.6.3 This process shall take no more than 5 minutes for a beginner.
1.7 The system shall control the LED via the relay based on the current time and the set on and off times.
1.7.1 The system shall activate the relay to turn on the LED when the current time is greater than or equal to the set on time and less than the set off time.
1.7.2 The system shall deactivate the relay to turn off the LED otherwise.
1.7.3 The on and off times shall be set such that the on time is before the off time within the same day.
1.8 The system shall control the relay via a digital output pin.
1.8.1 The relay shall be connected to a specified digital pin on the Arduino.
1.8.2 The system shall set the digital pin to the appropriate level to activate or deactivate the relay based on the time comparison.
2. Non-Functional Requirements
2.1 The system shall have time accuracy.
2.1.1 The system shall maintain time accuracy within +-2 minutes per year.
2.2 The system shall have efficient power consumption.
2.2.1 When the LED is off (relay deactivated), the system shall draw no more than 50mA from the 5V supply.
2.2.2 When the LED is on (relay activated), the system shall draw no more than 170mA from the 5V supply.
3. Software Requirements
3.1 The system's programming language shall be C/C++.
3.1.1 The system shall be programmed by Arduino C and use Wire.h library for I2C communication and the RTClib.h library for the DS3231.
3.1.2 The sources code shall support updates via USB without requiring hardware disassembly